## General
Configuring questionnaire for in-situ process analysis
Language of formular: | EN
Details of end user
Customer name:
Plant type or process type
Contact person:
Address:
Preferred contact language:
Phone:
Fax:
E-mail:
Details of Siemens contact person
Sales office/representative:
Date of inquiry:
Inquiry N°:
Name:
Address:
Phone:
Fax:
E-mail:
Result of inquiry evaluation (if measurement feasible, proposal in sheet(s) titled ''Return Form")
This table to be filled out by pre-sales staff only!
Project N°:
Contact person pre-sales staff:
Approval result:
Please note:
-- In order to receive an offer adapted to your needs, please fill in the worksheets "General", "Questionnaire", and "Gas matrix and ambient", as well as the "FAT..." worksheets if desired. - All fields to be filled in have a white background. Fields that are not filled in are considered irrelevant for your application. Possible problems resulting from unfilled cells are your responsibility. - Please note that missing or incorrect information can lead to an inappropriate offer as well as to increased offer costs. Therefore, please inform us if information is uncertain or may change significantly. You can use the "Remarks" field of the "Gas matrix and ambient" worksheet to do this. If you know alternative conditions, e.g. if you do not know which device is best suited, you can also inform us about it in this field. - In order to allow a more efficient answer, please use the selection lists. Please do not write units as free text in the cells. - All relevant information must be included in this document. Information that is only in the Service Request will not be considered. - Unless otherwise indicated in our answer, all instructions and specifications from AP 01 catalog stay valid.
0
0
0
0

## Questionnaire
Configuring questionnaire for in-situ process analysis
LDS6: Explanatory drawing of requested information and essential application information
LDS6_EN | SISL_EN
Analytical information and sensor demands
|  |  |  | Channel 1 |  | Channel 2 |  | Channel 3
Measured Component(s)
Component 1
Measuring Range |  |  |  |  | [unit] |  | [unit] |  | [unit]
Typical concentration |  |  |  |  | [unit] |  | [unit] |  | [unit]
Type of measurement
Threshold (if applicable) |  |  |  |  | [unit] |  | [unit] |  | [unit]
Required repeatability |  |  |  |  | [unit] |  | [unit] |  | [unit]
Component 2
Measuring Range |  |  |  |  | [unit] |  | [unit] |  | [unit]
Typical concentration |  |  |  |  | [unit] |  | [unit] |  | [unit]
Type of measurement
Threshold (if applicable) |  |  |  |  | [unit] |  | [unit] |  | [unit] | Sitrans SL and Sitrans TDL: Explanatory drawing of requested information and essential application information
Required repeatability |  |  |  |  | [unit] |  | [unit] |  | [unit]
Gas Temperature |  |  | min-max |  | °C |  | °C |  | °C
|  |  | typical |  | °C |  | °C |  | °C
|  | min-max design |  |  | °C |  | °C |  | °C
Gas pressure |  |  | min-max |  | [unit] |  | [unit] |  | [unit]
|  |  | typical |  | [unit] |  | [unit] |  | [unit]
|  | min-max design |  |  | [unit] |  | [unit] |  | [unit]
Measurement path length |  |  |  |  | m |  | m |  | m
Dust load |  |  | min-max |  | mg/Nm³ |  | mg/Nm³ |  | mg/Nm³
|  |  | typical |  | mg/Nm³ |  | mg/Nm³ |  | mg/Nm³
Desired response time |  |  |  |  | s |  | s |  | s
Ex sensor environment (LDS6 and SL)
Purging media available on-site |  | N2
Instrument air
Air blower
Steam
preferably
Suitable purging tube materials | [10 empty] | Communication | SITRANS SL | LDS6 | SITRANS TDL
Required purging tube length | [10 empty] | Analog | Yes | Yes | Yes
Flange type | [10 empty] | Profibus DP | Yes | No | Yes
EN 15267 / QAL1 requirement? (Only LDS6) | [10 empty] | Modbus RTU | Yes | No | Yes
SIL1 requirement ? (Only Sitrans SL) | [10 empty] | Modbus TCP | No | No | Yes
Hybrid cable length [meter] (Only LDS6) |  |  |  |  | m |  | m |  | m |  | Modbus RTU&TCP | No | No | Yes
Loop cable length [meter] | [10 empty] | Modbus RTU & Profibus DP | No | No | Yes
Communication interface
Cable glands (SL and TDL)
Prefered device
Predefined HMI language
Additional Remarks and requirements (Material inspection certificate EN 10204-3.1, leak test, etc.)

## Gas matrix and ambient
Configuring questionnaire for in-situ process analysis
LDS6, Sitrans SL and Sitrans TDL: Please fill out the following informations about the process
Process gas composition (major species only)
|  |  | Channel 1 | Channel 2 | Channel 3
Nitrogen / vol% | min-max during measurement
typical during measurement
max design
Water vapor / vol% | min-max during measurement
typical during measurement
max design
Oxygen / vol% | min-max during measurement
typical during measurement
max design
CO2 / vol% | min-max during measurement
typical during measurement
max design
CO | min-max during measurement
[unit] | typical during measurement
max design
[Please fill in] | min-max during measurement
[unit] | typical during measurement
max design
[Please fill in] | min-max during measurement
[unit] | typical during measurement
max design
[Please fill in] | min-max during measurement
[unit] | typical during measurement
max design
[Please fill in] | min-max during measurement
[unit] | typical during measurement
max design
Gas speed in m/s
Ambient conditions
Amb. temp. range |  |  | Amb. pressure range
Amb. humidity (rel.) range |  |  | Altitude above sea level
Remarks

## FAT demand
Configuring questionnaire for in-situ process analysis
FAT requested ? | NEIN
Required test per each analyzer (see FAT tests description for more details about content for each option)
Detection limit | no
Nb of DL measurement | 0 | Each required channel and component must be counted
Drift/Repeatability test | no
Drift/Repeatability test duration (hours) | 0 | If several channels or component are required, the duration will be the sum of each wished channel and component
Linearity/Reproducibility test | no
Nb of reproducibility measurement | 0 | Each required channel and component must be counted
Wiring and grounding check | no
Power failure test | no
Alarm and signal check | no
Level of certificate needed | Standard | See the 2 last colums of "FAT tests description" to see the differences between standards and advanced certificates
Verification kit check test | no
Gas type | Not Polar
Voltage test | no
Visual check of device and loose parts | no
Transmission test | no
Use of special gas bottle | no | Price and delayed delivery time given on request
Remote FAT | no
Ordering information
Estimated price | on request
Remarks | - Please note that the day of visit has to be agreed on at least 6 weeks before the date of the visit.
- All the tests will be performed with certified gas bottles and verified gas mixers and generators. Corresponding certificates will be delivered.
- The tests will be performed with the factory setup. On request the customer can ask to use the purchased sensors and the price will be calculated according to the wished components and number of channels
- Depending on the chosen lenght of Drift test, it may run partially overnight. If the FAT lasts only one day, the customer can participate to either the startup phase (installation and first measurements) or the ending (stop the test and the first analysis of the results).
- Documents review will be made at the end of the FAT - Extended level certificates will be delivered 3 weeks after the FAT day
- The wished condtions of Temperature and Pressure will be described by the customer in "FAT tests description" , we will propose in return the nearest conditions we are able to provide.

## FAT tests conditions
|  |  | Configuring questionnaire for in-situ process analysis | [7 empty] | Configuring questionnaire for in-situ process analysis
Detection Limit | [6 empty] | Drift Test / Repeatability Test
| DL 1 | DL 2 | DL 3 | DL 4 | DL 5 |  |  | Drift test 1 | Drift test 2 | Drift test 3
Channel | [6 empty] | Channel
Pressure (mbar(a)) | [6 empty] | Pressure (mbar(a))
Temperature (°C) | [6 empty] | Temperature (°C)
Concentration Gas 1 (ppm/%.Vol) | [6 empty] | Concentration Gas 1 (ppm/%.Vol)
Concentration Gas 2 (ppm/%.Vol) | [6 empty] | Concentration Gas 2 (ppm/%.Vol)
| DL 6 | DL 7 | DL 8 | DL 9
Channel
Pressure (mbar(a))
Temperature (°C)
Concentration Gas 1 (ppm/%.Vol)
Concentration Gas 2 (ppm/%.Vol)
Configuring questionnaire for in-situ process analysis
Linearity/Reproducibility test
| Linearity test 1 | Linearity test 2 | Linearity test 3 | Linearity test 4 | Linearity test 5 | Linearity test 6 |  | Linearity test 13 | Linearity test 14 | Linearity test 15 | Linearity test 16 | Linearity test 17 | Linearity test 18
Channel | [6 empty] | Channel
Pressure (mbar(a)) | [6 empty] | Pressure (mbar(a))
Temperature (°C) | [6 empty] | Temperature (°C)
Concentration Gas 1 (ppm/%.Vol) | [6 empty] | Concentration Gas 1 (ppm/%.Vol)
Concentration Gas 2 (ppm/%.Vol) | [6 empty] | Concentration Gas 2 (ppm/%.Vol)
| Linearity test 7 | Linearity test 8 | Linearity test 9 | Linearity test 10 | Linearity test 11 | Linearity test 12 |  | Linearity test 19 | Linearity test 20 | Linearity test 21 | Linearity test 22 | Linearity test 23 | Linearity test 24
Channel | [6 empty] | Channel
Pressure (mbar(a)) | [6 empty] | Pressure (mbar(a))
Temperature (°C) | [6 empty] | Temperature (°C)
Concentration Gas 1 (ppm/%.Vol) | [6 empty] | Concentration Gas 1 (ppm/%.Vol)
Concentration Gas 2 (ppm/%.Vol) | [6 empty] | Concentration Gas 2 (ppm/%.Vol)

## FAT tests description
Configuring questionnaire for in-situ process analysis
Description of the FAT tests
Test | Description | Conditions of measurement | Expected results | Supplied documentation for standard certificate choice | Supplied documentation for advanced certificate choice Delivery time for advanced certificates will be: 2 weeks for a 1 day FAT 3 weeks for a 2 days FAT
Detection limit | - The detection limit calculations are based on a measurement with 100% N2 in the process. - Test is composed of a 5 minutes stabilisation followed by a 5 minutes measurement | The wished conditions of Temperature and Pressure will be described by the customer in dedicated section, we will propose in return the nearest conditions we are able to provide. | Calculated DL within given specifications | - Results summarized in a table showing DL and average value, tolerance - Checkboxes pass/fail - N2 quality certificate | - Excel graph of the measurement log - Results summarized in a table showing DL and average value, tolerance - Checkboxes pass/fail - N2 quality certificate
Drift/ Stability/ Repeatability test | 1 Measurement of gas on specified duration and conditions | The wished conditions of Temperature, Pressure and Concentrationwill be described by the customer in dedicated section, we will propose in return the nearest conditions we are able to provide. | - Average value within the specified error - Min/max value within the repeatability range | - Results summarized in a table showing the average value and tolerance with a pass/fail mention - Gas bottle/gas generator quality certificate | -Excel graph of the measurement log, and of the gas mixer generation when used - Results summarized in a table showing the average value, the measured min/max value, tolerance with a pass/fail mention - Gas bottle/gas generator quality certificate
Linearity / Reproducibility test | - Measurement precision under different conditions of measurement (Temperature,Pressure, Concentration…) - Test is composed of a 5 minutes stabilisation followed by a 5 minutes measurement. The stabilisation time can be increase depending of the measurement gas used. | The wished conditions of Temperature, Pressure and Concentration will be described by the customer in dedicated section, we will propose in return the nearest conditions we are able to provide. | Measurement results at differents conditions are within specifications specs at different concentrations | - Results summarized in a table showing the measurement values in the differents conditions, tolerances with a pass/fail mention - Gas bottle/gas generator quality certificate | - Excel graph of the measurement log, and of the gas mixer generation when used - Results summarized in a table showing the measurement values in the differents conditions, tolerances with a pass/fail mention - Gas bottle/gas generator quality certificate
Wiring and grounding check | Visual check and electrical test of the wiring | - Grounding test device - Multimeter - Electrical safety test device (LDS6 only) | - Wiring is correct - The result from electrical safety check according to EN 61010 | - Check box pass/fail | - Check box pass/fail
Transmission test | Check measurement Drift at 2 different transmissions | Device mounted on measurement setup | Measurement value variation stays within specifications | - Results summarized in a table showing the measurement values at different transmissions - Checkbox pass/fail | - Excel graph of the measurement log, and of the gas mixer generation when used - Results summarized in a table showing the measurement values at different transmissions - Checkbox pass/fail
Alarm and signal check | Change of the value of limits/ conditions in process and check if alarm is triggered | Devices are plugged on a setup with the T,P and concentration are monitored. The limits for alarms or the parameters in the setup are changed to trigger an alarm. | Alarm is triggered and reports a signal according to the output parameters | - Check box for each kind of alarm tested | - Check box for each kind of alarm tested
Power failure test | Device is unplugged/plugged-in | Device power supply will be switched off and on again | After reboot, device continues to measure as well as before. | - Checkbox pass/fail | - Checkbox pass/fail
voltage test | Test on 3 different voltages, the device measures within catalogue specifications if the power delivered changes within specifications | Device will be driven by anjustable power supply | Measurement value variation stays within specifications | - Pass/fail mention | - Results summarized in a table showing the measurement values and the target value at different voltages - Pass/fail mention
visual check of device and loose parts | - Check if the device and parts are conforms. - Wen ordered, check if labels and tag shields match the order | Visual inspection | Parts match the order and specifications | - Checkbox pass/fail | - Pictures of ordered parts - Pictures of labels and tag shields if ordered - Checkbox pass/fail
Verification kit check test | Following the manual procedure to use the kit step by step, depending on which kit has been ordered | test perform under ambiant conditions | Every cell from the kit has been measured, the result is conform to the certificate. Customer knows how to use the kit | - Checkbox pass/fail | - Results summarized in a table showing DL and average value, tolerance - Checkbox pass/fail
Remote FAT | Customer can follow the tests without going to the factory via videconference | An addtionnal person will accompany the technician that perform tests to film et show what the customer needs to see (visual inspection, monitoring of the screen on the device…)

## FAT_EN (hidden)
Configuring questionnaire for in-situ process analysis
Description of the FAT tests
Test | Description | Conditions of measurement | Expected results | Supplied documentation for standard certificate choice | Supplied documentation for advanced certificate choice Delivery time for advanced certificates will be: 2 weeks for a 1 day FAT 3 weeks for a 2 days FAT
Detection limit | - The detection limit calculations are based on a measurement with 100% N2 in the process. - Test is composed of a 5 minutes stabilisation followed by a 5 minutes measurement | The wished conditions of Temperature and Pressure will be described by the customer in dedicated section, we will propose in return the nearest conditions we are able to provide. | Calculated DL within given specifications | - Results summarized in a table showing DL and average value, tolerance - Checkboxes pass/fail - N2 quality certificate | - Excel graph of the measurement log - Results summarized in a table showing DL and average value, tolerance - Checkboxes pass/fail - N2 quality certificate
Drift/ Stability/ Repeatability test | 1 Measurement of gas on specified duration and conditions | The wished conditions of Temperature, Pressure and Concentrationwill be described by the customer in dedicated section, we will propose in return the nearest conditions we are able to provide. | - Average value within the specified error - Min/max value within the repeatability range | - Results summarized in a table showing the average value and tolerance with a pass/fail mention - Gas bottle/gas generator quality certificate | -Excel graph of the measurement log, and of the gas mixer generation when used - Results summarized in a table showing the average value, the measured min/max value, tolerance with a pass/fail mention - Gas bottle/gas generator quality certificate
Linearity / Reproducibility test | - Measurement precision under different conditions of measurement (Temperature,Pressure, Concentration…) - Test is composed of a 5 minutes stabilisation followed by a 5 minutes measurement. The stabilisation time can be increase depending of the measurement gas used. | The wished conditions of Temperature, Pressure and Concentration will be described by the customer in dedicated section, we will propose in return the nearest conditions we are able to provide. | Measurement results at differents conditions are within specifications specs at different concentrations | - Results summarized in a table showing the measurement values in the differents conditions, tolerances with a pass/fail mention - Gas bottle/gas generator quality certificate | - Excel graph of the measurement log, and of the gas mixer generation when used - Results summarized in a table showing the measurement values in the differents conditions, tolerances with a pass/fail mention - Gas bottle/gas generator quality certificate
Wiring and grounding check | Visual check and electrical test of the wiring | - Grounding test device - Multimeter - Electrical safety test device (LDS6 only) | - Wiring is correct - The result from electrical safety check according to EN 61010 | - Check box pass/fail | - Check box pass/fail
Transmission test | Check measurement Drift at 2 different transmissions | Device mounted on measurement setup | Measurement value variation stays within specifications | - Results summarized in a table showing the measurement values at different transmissions - Checkbox pass/fail | - Excel graph of the measurement log, and of the gas mixer generation when used - Results summarized in a table showing the measurement values at different transmissions - Checkbox pass/fail
Alarm and signal check | Change of the value of limits/ conditions in process and check if alarm is triggered | Devices are plugged on a setup with the T,P and concentration are monitored. The limits for alarms or the parameters in the setup are changed to trigger an alarm. | Alarm is triggered and reports a signal according to the output parameters | - Check box for each kind of alarm tested | - Check box for each kind of alarm tested
Power failure test | Device is unplugged/plugged-in | Device power supply will be switched off and on again | After reboot, device continues to measure as well as before. | - Checkbox pass/fail | - Checkbox pass/fail
voltage test | Test on 3 different voltages, the device measures within catalogue specifications if the power delivered changes within specifications | Device will be driven by anjustable power supply | Measurement value variation stays within specifications | - Pass/fail mention | - Results summarized in a table showing the measurement values and the target value at different voltages - Pass/fail mention
visual check of device and loose parts | - Check if the device and parts are conforms. - Wen ordered, check if labels and tag shields match the order | Visual inspection | Parts match the order and specifications | - Checkbox pass/fail | - Pictures of ordered parts - Pictures of labels and tag shields if ordered - Checkbox pass/fail
Verification kit check test | Following the manual procedure to use the kit step by step, depending on which kit has been ordered | test perform under ambiant conditions | Every cell from the kit has been measured, the result is conform to the certificate. Customer knows how to use the kit | - Checkbox pass/fail | - Results summarized in a table showing DL and average value, tolerance - Checkbox pass/fail
Remote FAT | Customer can follow the tests without going to the factory via videconference | An addtionnal person will accompany the technician that perform tests to film et show what the customer needs to see (visual inspection, monitoring of the screen on the device…)

## FAT_DE (hidden)
Configuring questionnaire for in-situ process analysis
Beschreibung der FAT tests
Test | Beschreibung | Messbedingungen | Erwartete Ergebnisse | Mitgelieferte Dokumentation für die Auswahl des Standardzertifikats | Mitgelieferte Dokumentation für die Auswahl des Erweiterten Zertifikats Lieferzeit für Erweiterted Zertifikat: 2 Wochen für ein 1 Tag FAT 3 Wochen für ein 2 Tage FAT
Nachweisgrenze | - Der Berechnung der Nachweisgrenze liegt eine Messung mit 100% N2 im Prozess zugrunde. - Test besteht aus einer 5-minütigen Stabiliserung, gefolgt von einer 5-minütigen Messung | Die gewünschten Temperatur- und Druckbedingungen werden vom Kunden in der spezielle Lasche beschrieben, wir werden im Gegenzug die nächstgelegenen Bedingungen vorschlagen, die wir bieten können. | Berechnete NWG innerhalb der angegebenen Spezifikationen | - Ergebnisse in einer Tabelle zusammengefasst, mit NWG, Mittelwert und Toleranz - Ankreuzfelder pass/fail - N2 Qualitätszertifikat | - Excel-Grafik des Messprotokolls - Ergebnisse in einer Tabelle zusammengefasst mit NWG, Mittelwert und Toleranz - Ankreuzfelder pass/fail - N2 Qualitätszertifikat
Drift/ Stabilität/ Wiederholbarkeit | 1 Gasmessung bei festgestleten Dauer und Bedingungen | Die gewünschten Konzentrations-, Temperatur- und Druckbedingungen werden vom Kunden in der spezielle Lasche beschrieben, wir werden im Gegenzug die nächstgelegenen Bedingungen vorschlagen, die wir bieten können. | - Mittelwert inerhalb des angegebenen Fehlers - Min/max Werte inerhalb des Wiederholbereichs | - Ergebnisse in einer Tabelle zusammengefasst, mit Mittelwert und Toleranz - Ankreuzfelder pass/fail - Gasflasche/Gasgenerator Qualitätszertifikat | - Excel-Grafik des Messprotokolls, und der Gasmischer-Generation wenn benutzt - Ergebnisse in einer Tabelle zusammengefasst mit Mittelwert und Toleranz - Ankreuzfelder pass/fail - Gasflasche/Gasgenerator Qualitätszertifikat
Linearität / Reproduzierbarkeit | - Messgenauigkeit unter verschiedenen Messbedingungen (Temperatur, Druck, Konzentration…) - Test besteht aus einer 5-minütigen Stabiliserung, gefolgt von einer 5-minütigen Messung. Je nach verwendetem Messgas kann die Stabilisierung verlängert werden. | Die gewünschten Konzentrations-, Temperatur- und Druckbedingungen werden vom Kunden in der spezielle Lasche beschrieben, wir werden im Gegenzug die nächstgelegenen Bedingungen vorschlagen, die wir bieten können. | Messergebnisse bei unterschiedlichen Bedingungen liegen innerhalb der Spezifikationen bei unterschiedlichen Konzentrationen | - Ergebnisse in einer Tabelle zusammengefasst, mit den verschiedenen Bedingungen und Toleranzen - Ankreuzfelder pass/fail - Gasflasche/Gasgenerator Qualitätszertifikat | - Excel-Grafik des Messprotokolls, und der Gasmischer-Generation wenn benutzt - Ergebnisse in einer Tabelle zusammengefasst mit den verschiedenen Messbedingungen und Toleranzen - Ankreuzfelder pass/fail - Gasflasche/Gasgenerator Qualitätszertifikat
Verkabelung- und Erdungsprüfung | Sichtprüfung und elektrische Prüfung der Verkabelung | - Erdungsprüfgerät - Multimeter - Prüfgerät für elektrische Sicherheit (nur LDS6) | - Verkabelung ist i.O. - Ergebnisse der elektrische Prüfung entspreschen der EN 61010 | - Ankreuzfelder pass/fail | - Ankreuzfelder pass/fail
Transmissionstest | überprüfung der Messung bei zwei verschiedenen Transmissions | - Gerät am Messpfad montiert | Messwertschwankungen bleiben innerhalb der Spezifikationen | - Ergebnisse in einer Tabelle zusammengefasst, bei den verschiedenen Transmissions - Ankreuzfelder pass/fail | - Excel-Grafik des Messprotokolls, und der Gasmischer-Generation wenn benutzt - Ergebnisse in einer Tabelle zusammengefasst, bei den verschiedenen Transmissions - Ankreuzfelder pass/fail
Alarm und Signal Überprüfung | Änderung der Grenzwerte / Prozessbedingungen und Überprüfung ob der Alarm ausgelöst wird | Gerät ist am Messpfad montiert mit T,P und Konzentration log. Die Alarmgrenzwerte oder die Parameter im Setup werden geändert um ein Alarm auszulösen. | Alarm wird ausgelöst und meldet ein Signal entsprechend den Ausgangsparametern | - Ankreuzfelder pass/fail für jede getestete Alarmart | - Ankreuzfelder pass/fail für jede getestete Alarmart
Stromausfalltest | Gerät wird aus-, eingesteckt | Die Stromversorgung des Geräts wird aus- und wieder eingeschaltet | Nach dem Neustart misst das Gerät genauso gut wie zuvor. | - Ankreuzfeld pass/fail | - Ankreuzfeld pass/fail
Spannungstest | Test auf 3 verschiedenen Spannungen, das Gerät misst innerhalb der Katalogspezifikationen, wenn sich die abgegebene Leistung innerhalb der Spezifikationen ändert | Das Gerät wird mit einer einstellbaren Stromversorgung betrieben | Messwertschwankungen bleiben innerhalb der Spezifikationen | - Ankreuzfeld pass/fail | - Ergebnisse in einer Tabelle zusammengefasst mit Messwerte und Zielwerte bei verschiedenen Spannungen - Ankreuzfeld pass/fail
Sichtkontrolle des Geräts und der losen Teile | - Überprüfung ob das Gerät und die Teile konform sind. - Überprüfung ob die Etiketten und Tag Schieldchen der Bestellung entsprechen | Sichtkontrolle | Teile entsprechen der Bestellung und den Spezifikationen | - Ankreuzfeld pass/fail | - Bilder der Bestellten Teile - Bilder von Etiketten und Schildchen, falls bestellt - Ankreuzfeld pass/fail
Verification kit test | Anleitung folgen, um das Kit Schritt für Schritt zu verwenden, je nachdem welches Kit bestellt wurde | Testdurchführung unter Umgebungsbedingungen | Jede Zelle des Kits wurde gemessen, das Ergebnis entspricht dem Zertifikat. Der Kunde weiß, wie man das Kit benutzt | - Ankreuzfeld pass/fail | - Ergebnisse in einer Tabelle zusammengefasst mit NWG, Mittelwert und Toleranz - Ankreuzfeld pass/fail
Remote FAT | Der Kunde kann die Tests per Videokonferenz verfolgen, ohne das Werk zu betreten | Eine zusätzliche Person begleitet den Techniker, der Tests durchführt, um zu filmen und zu zeigen, was der Kunde sehen muss (Sichtkontrolle, Überwachung des Bildschirms auf dem Gerät...)

## Return Form LDS6
Configuring questionnaire for in-situ process analysis
LDS6: Return Form - to be filled out by Siemens HQ staff only!
Specifications - For specification not listed below and in case of missing data the catalogue specs are valid.
|  |  | Channel 1 |  | Channel 2 |  | Channel 3
Gas Component 1 feasible?
Measuring range |  |  |  | [unit] |  | [unit] |  | [unit]
Detection Limit (DL)
Repeatability |  |  |  | % |  | % |  | %
|  |  | of measurement value or DL, whichever of both is higher |  | of measurement value or DL, whichever of both is higher |  | of measurement value or DL, whichever of both is higher
Accuracy |  |  |  | % |  | % |  | %
|  |  | of measurement value or DL, whichever of both is higher |  | of measurement value or DL, whichever of both is higher |  | of measurement value or DL, whichever of both is higher
Gas Component 2 feasible?
Measuring range
Detection Limit (DL)
Repeatability under constant conditions |  |  |  | % |  | % |  | %
|  |  | of measurement value or DL, whichever of both is higher |  | of measurement value or DL, whichever of both is higher |  | of measurement value or DL, whichever of both is higher
Accuracy |  |  |  | % |  | % |  | %
|  |  | of measurement value or DL, whichever of both is higher |  | of measurement value or DL, whichever of both is higher |  | of measurement value or DL, whichever of both is higher
| Response time |  |  | s |  | s |  | s
Gas temperature range |  |  |  | °C |  | °C |  | °C
Compensation signal required |  |  | yes | (if variable) | yes | (if variable) | yes | (if variable)
Gas Pressure range |  |  |  | hPa abs |  | hPa abs |  | hPa abs
Compensation signal required |  |  | yes | (if variable) | yes | (if variable) | yes | (if variable)
Measurement path length |  |  |  | m |  | m |  | m
Dust load |  |  |  | mg/Nm3 |  | mg/Nm3 |  | mg/Nm3
Harzardous sensor environment
Purging process side possible with |  | N2 | yes
|  | Instrument air* | no
|  | Air blower | no
|  | Steam | no
Purging flow recommended
Purging sensor side
| possible with: | N2 | yes
|  | Instrument air* | no
Order information
| LDS 6 Central unit | Order #
Description
L-Price
| CD 6 Sensor, Channel 1 | Order #
Description
L-Price
| CD 6 Sensor, Channel 2 | Order #
Description
L-Price
| CD 6 Sensor, Channel 3 | Order #
Description
L-Price
| Special Hardware | Order #
Description
L-Price
Remarks

## Return Form SISL
Configuring questionnaire for in-situ process analysis
Sitrans SL: Return Form - to be filled out by Siemens HQ staff only!
Specifications - For specification not listed below and in case of missing data the catalogue specs are valid.
Gas component feasible?
Measuring range
Detection Limit (DL)
Repeatability under constant conditions |  |  |  |  | %
of measurement value or DL, whichever of both is higher
Response time |  |  |  |  | s
Gas temperature range |  |  |  |  | °C
Compensation signal required |  |  |  | yes | (if variable)
Gas Pressure range |  |  |  |  | hPa abs
Compensation signal required |  |  |  | yes | (if variable)
Measurement path length |  |  |  |  | m
Dust load |  |  |  |  | mg/Nm3
Harzardous sensor environment
Purging process side possible with |  | N2 |  | yes
|  | Instrument air* |  | no
|  | Air blower |  | no
Purging flow recommended
Purging sensor side
| possible with: | N2 |  | yes
|  | Instrument air* |  | yes
Order information
| SITRANS SL | Order #
Description
L-Price
| Special Hardware | Order #
Description
L-Price
Remarks

## Return Form TDL
Configuring questionnaire for in-situ process analysis
Sitrans TDL: Return Form - to be filled out by Siemens HQ staff only!
Specifications - For specification not listed below and in case of missing data the catalogue specs are valid.
Gas component 1 feasible?
Measuring range
Detection Limit (DL)
Repeatability under constant conditions |  |  |  |  | %
of measurement value or DL, whichever of both is higher
Gas component 2 feasible?
Measuring range
Detection Limit (DL)
Repeatability under constant conditions |  |  |  |  | %
of measurement value or DL, whichever of both is higher
Response time |  |  |  |  | s
Gas temperature range |  |  |  |  | °C
Compensation signal required |  |  |  | yes | (if variable)
Gas Pressure range |  |  |  |  | hPa abs
Compensation signal required |  |  |  | yes | (if variable)
Measurement path length |  |  |  |  | m
Dust load |  |  |  |  | mg/Nm3
Harzardous sensor environment
Purging process side possible with |  | N2 |  | yes
|  | Instrument air* |  | no
|  | Air blower |  | no
Purging flow recommended
Purging sensor side
| possible with: | N2 |  | yes
|  | Instrument air* |  | yes
Order information
| SITRANS TDL | Order #
Description
L-Price
| Special Hardware | Order #
Description
L-Price
Remarks

## MLFB construction (hidden)
number of tests |  |  | number of DL tests |  |  | test needed (A or X) |  |  | test needed (1 or 0)
X | 0 |  | 0 | 0 |  | A | yes |  | 1 | yes
A | 2 |  | 1 | 1 |  | X | no |  | 0 | no
B | 4 |  | 2 | 2
C | 6 |  | 3 | 3 |  | test needed (Yes/No) |  |  | Gas type
D | 8 |  | 4 | 4 |  |  | yes |  | 0 | Not Polar
E | 12 |  | 5 | 5 |  |  | no |  | 1 | Polar (NH3, HCl, HF)
F | 16 |  | 6 | 6
G | 20 |  | 7 | 7
H | 24 |  | 8 | 8
|  |  | 9 | 9
duration (min) |  |  | duration (min) |  |  | duration (hours) |  |  | duration (hours)
0 | 0 |  | 0 | 0 |  | X | 0 |  | 0 | 0
1 | 5 |  | 1 | 5 |  | A | 0.5 |  | 1 | 0.5
|  |  | 2 | 10 |  | B | 1 |  | 2 | 1
|  |  | 3 | 20 |  | C | 2 |  | 3 | 2
|  |  | 4 | 30 |  | D | 4 |  | 4 | 4
[6 empty] | E | 8 |  | 5 | 8
[6 empty] | F | 12 |  | 6 | 12
[6 empty] | G | 24 |  | 7 | 24
Voltage test |  |  |  | visual check |  | transmission test
+R05 | yes |  |  | +R06 | yes | +R07 | yes |  | channel concerned
| no |  |  |  | no |  | no
1
2
level of certificate | [8 empty] | 3
Standard | X | [7 empty] | both
Advanced | A or B | See the 2 last colums of "FAT tests description" to see the differences between standards and advanced certificates
Remote FAT |  |  |  | use of special gas bottle |  |  | Calibration verification procedure+kit
+R09 | yes |  |  | +R08 | yes |  | X | no
| no |  |  |  | no |  | A | 1 cell
[7 empty] | B | 2 cells
[7 empty] | C | 3 cells
[7 empty] | D | 5 cells
[7 empty] | E | 10 cells

## lookups (hidden)
DE | Sprache des Fragebogens: |  | Kunde | Kunde: | Anlage / Prozesstyp: | Kontaktperson: | Adresse: | Bevorzugte Sprache: | Tel: | Fax: | Email: |  | Siemens | Standort / Repräsentant: | Datum: | Anfrage-Nr: | Name: | Adresse: | Tel: | Fax: | Email: |  | Ergebnis Messanfrage (wenn machbar, Vorschlag unter "Response Form") | Nur auszufüllen durch pre-sales-Mitarbeiter! | Projekt-Nr: | Kontaktperson pre-sales : | Machbarkeit der Messung: |  |  | Bitte beachten | - Um ein an Ihre Bedürfnisse angepasstes Angebot zu erhalten, füllen Sie bitte die Arbeitsblätter "General","Questionnaire, "Gas matrix and ambient", sowie je nach gewünscht die "FAT..." Arbeitsblätter aus. - Alle auszufüllenden Felder haben einen weißen Hintergrund. Felder die nicht ausfüllen sind, werden für aus unserer Sicht für Ihre Applikation als unrelevant angesehen. Mögliche Probleme die aus unausgefüllten Zellen resultieren unterliegen Ihrer Verantwortung. - Bitte nehmen Sie zur Kenntnis, dass fehlende oder fehlerhafte Informationen zu einem unpassenden Angebot sowie zu erhöhten Angebotskosten führen können. Informieren Sie uns daher bitte, wenn Angaben unsicher sind oder sich noch signifikant ändern können. Dazu können Sie das Feld "Anmerkungen" des Arbeitsblatts "Gas matrix and ambient" nutzen. Sollten Sie alternative Bedingungen kennen, z.B. wenn Sie nicht wissen welches Gerät am besten geeignet ist, können Sie uns auch darüber in diesem Feld informieren. - Um eine effizientere Antwort zu erlauben, nutzen Sie bitte die Auswahllisten. Bitte schreiben Sie keine Einheiten als Freitext in die Zellen. - Alle relevanten Informationen müssen in diesem Dokument enthalten sein. Informationen die sich nur im Service Request befinden werden nicht beachtet. - Wenn nicht anders in unserer Antwort angegeben, bleiben Anleitungen und Spezifikationen des AP 01 Katalogs gültig. | [17 empty] | LDS6: Anmerkungen | Die Zentraleinheit LDS 6 sollte an einem staubfreien und möglichst erschütterungsfreien Ort aufgestellt werden. Die Entfernung zwischen Zentraleinheit und dem Messpunkt, d.h. den Sensoren, sollte 700 Meter nicht überschreiten. Die relative Luftfeuchte darf 80% nicht übersteigen und die Umgebungstemperatur muss zwischen 5 – 45 °C betragen. Die Umgebungstemperatur am Installationsort der Sensoren muss zwischen -30 – 70 °C betragen. Spülmedien sollten öl- und staubfrei sein. Instrumentenluft oder N2 sollten bereitgestellt werden mittels flexibler Verrohrung mit 6mm Außendurchmesser. Dampf mittels DN12 Verrohrung. Zwecks Installation und Service muss ein Freiraum von 60x60x60cm um den sender- und empfängerseitigen Sensor bestehen. |  | Sitrans SL: Anmerkungen | Die relative Luftfeuchte muss kleiner 100% sein und die Umgebungstemperatur am Installationsort der Sensoren muss zwischen -20 – 55 °C betragen. Das Spülmedium N2 sollte bereitgestellt werden mittels flexibler Verrohrung mit 6mm Außendurchmesser. Das Spülmedium N2 sollte öl- und staubfrei sein und einen Taupunkt < -10°C aufweisen. Um die bestmögliche Leistung zu erreichen sollte die N2-Reinheit >99,7% betragen und einen O2-Gehalt < 0,01Vol% aufweisen. Kondensation auf den Optiken ist zu vermeiden. Zwecks Installation und Service muss ein Freiraum von 60x60x60cm um den sender- und empfängerseitigen Sensor bestehen. |  | Achtung: | - Die Temperatur am Flansch darf für ATEX Versionen 70°C nicht überschreiten. - LDS6: Die 4-20mA Analog-Ausgänge sind aktiv (selbstversorgend) - Sitrans SL: Die 4-20mA Analog-Ausgänge sind passiv , ein zusätzlicher Speisetrenner (7,5-30V) muss für jeden Analogausgang bereitgestellt werden, z.B. Sitrans I
EN | Language of formular: |  | Details of end user | Customer name: | Plant type or process type | Contact person: | Address: | Preferred contact language: | Phone: | Fax: | E-mail: |  | Details of Siemens contact person | Sales office/representative: | Date of inquiry: | Inquiry N°: | Name: | Address: | Phone: | Fax: | E-mail: |  | Result of inquiry evaluation (if measurement feasible, proposal in sheet(s) titled ''Return Form") | This table to be filled out by pre-sales staff only! | Project N°: | Contact person pre-sales staff: | Approval result: |  |  | Please note: | -- In order to receive an offer adapted to your needs, please fill in the worksheets "General", "Questionnaire", and "Gas matrix and ambient", as well as the "FAT..." worksheets if desired. - All fields to be filled in have a white background. Fields that are not filled in are considered irrelevant for your application. Possible problems resulting from unfilled cells are your responsibility. - Please note that missing or incorrect information can lead to an inappropriate offer as well as to increased offer costs. Therefore, please inform us if information is uncertain or may change significantly. You can use the "Remarks" field of the "Gas matrix and ambient" worksheet to do this. If you know alternative conditions, e.g. if you do not know which device is best suited, you can also inform us about it in this field. - In order to allow a more efficient answer, please use the selection lists. Please do not write units as free text in the cells. - All relevant information must be included in this document. Information that is only in the Service Request will not be considered. - Unless otherwise indicated in our answer, all instructions and specifications from AP 01 catalog stay valid. | [17 empty] | LDS6: General remarks | The central unit must be placed in a control room environment or similar. Relative humidity must be below 80% and ambient temperature range between 5 – 45 °C. Ambient temperature at the sensors must be in the range -30 – 70 °C. Purging media should be oil- and dust free. Instrument air or N2 should be provided using a 6 mm outer diameter flexible tube. Steam should be provided using DN12 tubing. For service/installation of the sensors, a free space of 60x60x60 cm must be available around both the transmitter and receiver. |  | Sitrans SL: General remarks | Relative humidity must be below 100% and ambient temperature at the sensors must be in the range -20 – 55°C. Purging medium N2 should be provided using a 6 mm outer diameter flexible tube. N2 should be oil- and dust free with dew point < -10°C. In order to achieve full performance N2 purity must be > 99,7 % and an O2 content of < 0,01Vol% is recommended. Condensation on optical surfaces must be avoided. For service/installation of the sensors, a free space of 60x60x60 cm must be available around both the transmitter and receiver. |  | Attention: | - For ATEX version, the temperature of the process flange must not exceed 70°C. - The LDS6 will provide active (self-supplied) 4-20mA analog output signals - The Sitrans SL will provide passive (non-self-supplied) 4-20mA analog output signals, for Sitrans SL an external isolating power supply (7,5-30V) for each analog output signal is required, e.g. Sitrans I
DE |  | LDS6: Zeichnung zur Erläuterung der angefragten Information | LDS6_DE | Analytische Informationen und Sensoranforderungen |  | Messkomponenten | Messkomponente 1 | Messbereich | Typische Konzentration | Art der Messung | Schwellwert (wenn zutreffend): | Erforderliche Wiederholgenauigkeit | Messkomponente 2 | Messbereich | Typische Konzentration | Art der Messung | Schwellwert (wenn zutreffend): | Erforderliche Wiederholgenauigkeit | Prozessgastemperatur | min-max (typisch) |  | Prozessgasdruck | min-max (typisch) |  | Messpfadlänge | Staubbeladung | min-max (typisch) | Erforderliche Reaktionszeit | Ex-Zone Sensoren (Nur LDS6 und SL) | Verfügbares Spülmedium |  |  |  |  | Spülrohrmaterialien | Spülrohrlänge | Flanschtyp | EN 15267 / QAL1 benötigt? (Nur LDS6) | SIL1 benötigt? (Nur Sitrans SL) | Hybridkabellänge [m] (Nur LDS6) | Sensorverbindungskabellänge [m] | Kommunikationsschnittstelle | Kabelverschraubungen (SL und TDL) | Bevorzugtes Gerät | Voreingestellte HMI Sprache | Bemerkungen und weitere Anforderungen (Abnahmeprüfzeugnisse EN 10204-3.1, Dichtigkeitsprüfungen, etc.) |  |  |  | min-max | typisch | min-max Auslegung | Kanal 1 | Kanal 2 | Kanal 3 |  | bevorzugt
EN |  | LDS6: Explanatory drawing of requested information and essential application information | LDS6_EN | Analytical information and sensor demands |  | Measured Component(s) | Component 1 | Measuring Range | Typical concentration | Type of measurement | Threshold (if applicable) | Required repeatability | Component 2 | Measuring Range | Typical concentration | Type of measurement | Threshold (if applicable) | Required repeatability | Gas Temperature | min-max, (typical) |  | Gas pressure | min-max, (typical) |  | Measurement path length | Dust load | min-max, (typical) | Desired response time | Ex sensor environment (LDS6 and SL) | Purging media available on-site |  |  |  |  | Suitable purging tube materials | Required purging tube length | Flange type | EN 15267 / QAL1 requirement? (Only LDS6) | SIL1 requirement ? (Only Sitrans SL) | Hybrid cable length [meter] (Only LDS6) | Loop cable length [meter] | Communication interface | Cable glands (SL and TDL) | Prefered device | Predefined HMI language | Additional Remarks and requirements (Material inspection certificate EN 10204-3.1, leak test, etc.) |  |  |  | min-max | typical | min-max design | Channel 1 | Channel 2 | Channel 3 |  | preferably
DE |  | Sitrans SL und Sitrans TDL: Zeichnung zur Erläuterung der angefragten Information | SISL_DE | Analytische Informationen und Sensoranforderungen | Messkomponenten | Messbereich | Typische Konzentration | Erforderliche Wiederholgenauigkeit | Art der Messung | Schwellwert (wenn zutreffend): | Prozessgastemperatur | min-max (typisch) |  | Prozessgasdruck | min-max (typisch) |  | Messpfadlänge | Staubbeladung | min-max (typisch) | Erforderliche Reaktionszeit | Ex-Zone Sensoren | Spülmedium |  | Spülrohrmaterialien | Spülrohrlänge | Flanschtyp | Sensorverbindungskabellänge | Kommunikationsschnittstelle | Sprache der Dokumentation | SIL benötigt? | Bemerkungen |  |  | N2 vorhanden ? | gewünschtes Spülmedium* |  |  | *Achtung: Ein Spülgas das O2 enthält wird, je nach Aufbau und Prozess, die Messgenauigkeit verringern oder die Messung ganz verhindern.
EN |  | Sitrans SL and Sitrans TDL: Explanatory drawing of requested information and essential application information | SISL_EN | Analytical information and sensor demands | Measured Component(s) | Measuring Range | Typical concentration | Required repeatability | Type of measurement | Threshold (if applicable) | Gas Temperature | min-max, (typical) |  | Gas pressure | min-max, (typical) |  | Measurement path length | Dust load | min-max, (typical) | Desired response time | Harzardous sensor environment | Purge medium |  | Suitable purging tube materials | Required purging tube length | Flange type | Loop cable length | Communication interface | User documentation language | SIL requirement? | Additional Remarks |  |  | N2 available ? | wished purging medium* |  |  | *Caution: A purging medium containing O2 will decrease the measurement accuracy or will totally prevent the measurement, depending on setup and process conditions.
DE |  | LDS6, Sitrans SL und Sitrans TDL: Bitte die folgenden Informationen zum Prozess ergänzen | Prozessgasmatrix (Hauptkomponenten) |  | Stickstoff / vol% |  |  | Wasserdampf / vol% |  |  | Sauerstoff / vol% |  |  | CO2 / vol% |  |  | CO |  |  | [Bitte ergänzen] | [Einheit] |  | [Bitte ergänzen] | [Einheit] |  | [Bitte ergänzen] | [Einheit] |  | [Bitte ergänzen] | [Einheit] |  | Prozessgasgeschwindigkeit | in m/s |  | Umgebungsbedingungen | Umgebungstemperatur | Luftfeuchtigkeit (rel.) |  |  |  | Anmerkungen |  |  |  |  | Umgebungsdruck | Höhe über Meerespiegel |  |  | min-max unter Messung | typisch unter Messbedingungen | max Auslegung | Kanal 1 | Kanal 2 | Kanal 3 | min-max | typisch
EN |  | LDS6, Sitrans SL and Sitrans TDL: Please fill out the following informations about the process | Process gas composition (major species only) |  | Nitrogen / vol% |  |  | Water vapor / vol% |  |  | Oxygen / vol% |  |  | CO2 / vol% |  |  | CO |  |  | [Please fill in] | [unit] |  | [Please fill in] | [unit] |  | [Please fill in] | [unit] |  | [Please fill in] | [unit] |  | Gas speed in m/s |  |  | Ambient conditions | Amb. temp. range | Amb. humidity (rel.) range |  |  |  | Remarks |  |  |  |  | Amb. pressure range | Altitude above sea level |  |  | min-max during measurement | typical during measurement | max design | Channel 1 | Channel 2 | Channel 3 | min-max | typical
DE |  | LDS6 Spezifikationsformular: nur auszufüllen durch pre-sales-Mitarbeiter |  | Spezifikationen Für nicht gelistete Eigenschaften und bei fehlenden Angaben sind die Katalogspezifikationen gültig. |  | Messkomponente 1 möglich? | Messbereich | Nachweisgrenze | Wiederholgenauigkeit |  | Genauigkeit |  | Messkomponente 2 möglich? | Messbereich | Nachweisgrenze | Wiederholgenauigkeit |  | Genauigkeit |  | Integrationsdauer | 1…100s, frei setzbar | Prozessgastemperaturintervall | Kompensationssignal erforderlich | Prozessgasdruckintervall | Kompensationssignal erforderlich | Messpfadlänge | Staubbeladung | Ex-Zone Sensoren | Spülung prozessseitig möglich mit |  |  |  | empfohlener Spülgasfluss | Spülung sensorseitig | möglich mit: |  | Bemerkungen |  |  | Bestellinformation | LDS 6 Zentraleinheit | [6 empty] | CD 6 Sensor, Kanal 1 |  | CD 6 Sensor, Kanal 2 |  | CD 6 Sensor, Kanal 3 |  | Spezielles Material | nötig? | Beschreibung | MFLB | F-Preis | L-Preis | Kanal 1 | Kanal 2 | Kanal 3
EN |  | LDS6: Return Form - to be filled out by pre-sales staff only! |  | Specifications For specification not listed below and in case of missing data the catalogue specs are valid. |  | Gas Component 1 feasible? | Measuring range | Detection Limit | Repeatability |  | Accuracy |  | Gas Component 2 feasible? | Measuring range | Detection Limit | Repeatability |  | Accuracy |  | Integration time | 1…100s, adjustable | Gas temperature range | Compensation signal required | Gas Pressure range | Compensation signal required | Measurement path length | Dust load | Harzardous sensor environment | Purging process side possible with |  |  |  | Purging flow recommended | Purging sensor side | possible with: |  | Remarks |  |  | Order information | LDS 6 Central unit | [6 empty] | CD 6 Sensor, Channel 1 |  | CD 6 Sensor, Channel 2 |  | CD 6 Sensor, Channel 3 |  | Special Hardware | needed? | Description | Order # | F-Price | L-Price | Channel 1 | Channel 2 | Channel 3
DE |  | Sitrans SL Spezifikationsformular: nur auszufüllen durch pre-sales-Mitarbeiter |  | Spezifikationen, nur auszufüllen falls Abweichungen zwischen erreichbaren Messparametern und den angeforderten Parametern angegeben in Abschnitt 1 und 2. Bei fehlenden Angaben sind die Katalogspezifikationen gültig. Bei fehlenden Angaben sind die Katalogspezifikationen gültig. | Messkomponente 1 möglich? | Messbereich | Nachweisgrenze | Wiederholgenauigkeit |  | Reaktionszeit |  | Prozessgastemperaturintervall | Kompensationssignal erforderlich | Prozessgasdruckintervall | Kompensationssignal erforderlich | Messpfadlänge | Staubbeladung | Ex-Zone Sensoren | Spülung prozessseitig möglich mit |  |  | empfohlener Spülgasfluss | Spülung sensorseitig | möglich mit: | Bemerkungen |  |  | Bestellinformation | SITRANS SL |  |  |  | Spezielles Material | [21 empty] | nötig? | Beschreibung | MFLB
EN |  | Sitrans SL: Return Form - to be filled out by pre-sales staff only! |  | Specifications, only to be filled out if feasible parameter range differ from those in section 1 or 2. In case of missing data the catalogue specs are valid. | Gas Component 1 feasible? | Measuring range | Detection Limit | Repeatability |  | Response time |  | Gas temperature range | Compensation signal required | Gas Pressure range | Compensation signal required | Measurement path length | Dust load | Harzardous sensor environment | Purging process side possible with |  |  | Purging flow recommended | Purging sensor side | possible with: | Remarks |  |  | Order information | SITRANS SL |  |  |  | Special Hardware | [21 empty] | needed? | Description | Order #
DE | Fragebogen für in-situ Prozessanalyse | [Einheit] | ja | nein | O2 Hochdruck (0-200°C) | Andere: | Ungenutzt | Keine EEx Zone | 316L | Polypropylen | Motorprüfstand (DN65/PN6) (LDS6) | Ja, ungeheizt, Wandmontage | Ja, ungeheizt, Wandmontage, Pumpe | Ja, geheizt, Wandmontage, Pumpe | Ja, geheizt, Rollwagen, Pumpe | Sonderlänge: | Deutsch | Englisch | Französisch | Spanisch | Italienisch | Schwellwertüberwachung | Konzentrationsüberwachung | beides | Instrumentenluft | Gebläseluft | Dampf | wenn nötig | CO - Kein Methan im Prozess | (wenn variabel) | (wenn nicht variabel) | Eingeschränkt: | nur bei korrosiver Umgebungsluft | mbar abs | mbar rel | abgeraten | Keine | minimal |  | typisch | F-Preis |  |  |  | L-Preis | MLFB | Beschreibung | Siehe PMD | anderes: | nicht möglich | % Messwert
EN | Configuring questionnaire for in-situ process analysis | [unit] | yes | no | O2 high pressure (0-200°C) | Other: | Not used | No EEx zone | 316L | Polypropylene | Engine lab version (DN65/PN6) (LDS6) | Yes, unheated, wall mount | Yes, unheated, wall mount, pump | Yes, heated, wall mount, pump | Yes, heated, carrier, wall mount, pump | Customized length: | German | English | French | Spanish | Italian | Threshold control | Concentration monitoring | both | Instrument air | Air blower | Steam | if necessary | CO - No methan in the process | (if variable) | (if not variable) | Limited: | only if air is corrosive | mbara | mbarg | disadvised | None | minimal |  | typical | F-Price |  |  |  | L-Price | Order # | Description | See PMD | other: | not possible | % meas.
LDS6_DE
LDS6_EN
SISL_DE
SISL_EN | [6 empty] | DN50/PN16 (TDL)
DN50/PN25 (SL)
[unit] | [unit] | yes | Not used |  |  |  | DN50/PN40 (SL) | [19 empty] | Not used | Not used | Not used | [5 empty] | [unit]
vol% | mbara | no | O2 | No EEx zone | 316L | 400 mm (LDS6 and TDL) | DN65/PN6 (LDS6 + TDL) | no | 5 | 5 | German | Threshold control | O2 | 340mm | DN50/PN25 | 5m | Analog | (if variable) | yes | No EEx zone | °C | m | mg/Nm³ | no | N2 | N2 | O2 | O2 | O2 | TRUE | TRUE | TRUE | No EEx zone | Drift verification kits | vol% | Nickel plated |  | LDS6
ppmv | mbarg | if necessary | NH3 | ATEX zone 0/20 | Hastelloy C-22 | 800 mm (LDS6 and TDL) | ANSI 2“/150lbs (TDL) | Yes, unheated, wall mount | 10 | 10 | English | Concentration monitoring | CO - No methan in the process | Other: | DN50/PN40 | 10m | Profibus DP | (if not variable) | no | ATEX zone 1/21 | °F | inch | mg/m³ | SIL1 | Instrument air | L-Price | NH3 | NH3 | NH3 | TRUE | TRUE | TRUE | ATEX zone 1/21 | Calibration verification kits | ppmv | Stainless steel |  | Sitrans SL
Description | psia |  | NH3/H2O | ATEX zone 1/21 | Polypropylen (LDS 6) | 1200 mm (LDS6) | ANSI 4"/150lbs (LDS6 + SL) | Yes, unheated, wall mount, pump | 25 | 25 | French | both |  |  | ANSI 4"/150lbs | 25m | Modbus RTU |  | Limited: | ATEX zone 2/22 | K |  | g/Nm³ |  | Air blower |  | NH3/H2O | NH3/H2O | NH3/H2O | TRUE | TRUE | TRUE | ATEX zone 2/22 | Zero gas test kit | mg/Nm³ |  |  | Sitrans TDL
| psig |  | HCl | ATEX zone 2/22 | Other: | 340 mm (SL) | Engine lab version (DN65/PN6) (LDS6) | Yes, heated, wall mount, pump | 40 | 50 (TDL only) | Spanish | [5 empty] | Modbus TCP |  |  | FM Cl I,II,III DIV I T6 |  |  | g/m³ |  | Steam |  | HCl | HCl | HCl | TRUE | TRUE | TRUE | FM Cl I,II,III DIV I T6 | Linearity verification kit | mg/m³
| kPa abs |  | HCl/H2O | FM Class 1 Div 1 |  |  |  | Yes, heated, carrier, wall mount, pump | 50 | Customized length: | Italian | [5 empty] | Modbus RTU&TCP | [7 empty] | other: |  | HCl/H2O | HCl/H2O | HCl/H2O | TRUE | TRUE | TRUE
| kPa rel |  | HF | TIIS |  |  |  |  | 75 | [7 empty] | Modbus RTU & Profibus DP | [9 empty] | HF | HF | HF | TRUE | TRUE | TRUE
|  |  | HF/H2O | [5 empty] | 100 | [7 empty] | Customized request: | [9 empty] | HF/H2O | HF/H2O | HF/H2O | TRUE | TRUE | TRUE
|  |  | CO | [5 empty] | 150 | [17 empty] | CO | CO | CO | TRUE | TRUE | TRUE
|  |  | CO/CO2 | [5 empty] | 200 | [17 empty] | CO/CO2 | CO/CO2 | CO/CO2 | TRUE | TRUE | TRUE
|  |  | CO2 | [5 empty] | Customized length: | [17 empty] | CO2 | CO2 | CO2 | TRUE | TRUE | TRUE
|  |  | H2O | [23 empty] | H2O | H2O | H2O | TRUE | TRUE | TRUE
|  |  | Other: | [23 empty] | Other: | Other: | Other: | TRUE | TRUE | TRUE
Application | N2 | Trockene Instrumentenluft | Instrumentenluft | Dampf |  | Sensor purge needed
A | yes | no | no | no | O2 | yes | O2 | None
C | yes | yes | yes | disadvised | NH3 | only if air is corrosive | NH3 | None
D | yes | yes | no | no | NH3/H2O | yes | NH3 | H2O
E | yes | yes | yes | disadvised | HCl | only if air is corrosive | HCl | None
F | yes | yes | no | no | HCl/H2O | yes | HCl | H2O
G | yes | yes | yes | disadvised | HF | only if air is corrosive | HF | None
H | yes | yes | no | no | HF/H2O | yes | HF | H2O
J | yes | yes | yes | disadvised | CO | only if air is corrosive | CO | None
K | yes | yes | yes | disadvised | CO/CO2 | only if air is corrosive | CO | CO2
L | yes | yes | yes | disadvised | CO2 | only if air is corrosive | CO2 | None
M | yes | yes | no | no | H2O | yes | H2O | None
|  |  | c limit | c*m limit | DL without crossgas | DL with crossgas | Accuracy
AB | 600 … 1200 | 950 … 1050 | 100% | 240%*m |  |  | 5
AC | 0 … 600 | 950 … 1050 | 100% | 75%*m |  |  | 2 up to 200deg, 5 above
AP | 0 … 200 | 950 … 5000 | 100% | 75%*m |  |  | 2
CA | 0 … 150 | 950 … 1050 | 500ppmv | 2500ppmv*m |  |  | 2
CE | 250 … 350 | 950 … 1050 | 500ppmv | 2500ppmv*m |  |  | 2
CF | 300 … 400 | 950 … 1050 | 500ppmv | 2500ppmv*m |  |  | 2
CL | 0 … 400 | 920 … 1120 | 500ppmv | 2500ppmv*m |  |  | 2
CT | 0 … 150 | 950 … 1050 | 500ppmv | 2500ppmv*m |  |  | 2
DA | 0 … 150 | 950 … 1050 | 100ppmv | 1200ppmv*m |  |  | 2
DE | 250 … 350 | 950 … 1050 | 100ppmv | 1200ppmv*m |  |  | 2
DF | 300 … 400 | 950 … 1050 | 100ppmv | 1200ppmv*m |  |  | 2
DL | 0 … 400 | 920 … 1120 | 100ppmv | 1200ppmv*m |  |  | 2
DT | 0 … 150 | 950 … 1050 | 100ppmv | 1200ppmv*m |  |  | 2
EA | 0 … 150 | 950 … 1050 | 6000ppmv | 1200ppmv*m |  |  | 5
EH | 150 … 250 | 950 … 1050 | 6000ppmv | 1200ppmv*m |  |  | 5
ET | 120 … 210 | 950 … 1050 | 60ppmv | 720ppmv*m |  |  | 5
FA | 0 … 150 | 950 … 1050 | 100ppmv | 1200ppmv*m |  |  | 5
FH | 150…250 | 950 … 1050 | 100ppmv | 1200ppmv*m |  |  | 5
FT | 120 … 210 | 950 … 1050 | 60ppmv | 720ppmv*m |  |  | 3
GA | 0 … 150 | 950 … 1050 | 1500ppmv | 200ppmv*m | 0.1ppmv*m |  | 5
GH | 150 … 250 | 950 … 1050 | 1500ppmv | 200ppmv*m | 0.11ppmv*m @150deg |  | 5
HA | 0 … 150 | 950 … 1050 | 200ppmv | 200ppmv*m |  |  | 5
HH | 150 … 250 | 950 … 1050 | 200pppmv | 200ppmv*m |  |  | 5
JC | 0 … 600 | 950 … 1050 | 100% | 40%*m |  |  | 2
KD | 0 … 400 | 800 … 1400 | 100% | 200%*m |  |  | 2
LA | 0 … 150 | 950 … 1050 | 100% | 40%*m |  |  | 2
MA | 0 … 150 | 950 … 1050 | 30% | 240%*m |  |  | 5
MT | 0 … 150 | 950 … 1050 | 30% | 240%*m |  |  | 5
°C | 1 | 0 | 0 |  | 0
°F | 1.8 | -17.7778 | 0 |  | -17.7778
hPa abs | 1 | 0 | 0 |  | 0
hPa rel | 1 | 1000 | 1 |  | 1000
inch | 39.3701 | 0 | 0 |  | 0
K | 1 | -273.15 | 0 |  | -273.15
m | 1 | 0 | 0 |  | 0
mbara | 1 | 0 | 0 |  | 0
mbarg | 1 | 1000 | 1 |  | 1000
mbar abs | 1 | 0 | 0 |  | 0
mbar rel | 1 | 1000 | 1 |  | 1000
psig | 0.014504 | 1000 | 1 |  | 1000
psia | 0.014504 | 0 | 0 |  | 0
Compose MLFB LDS6
ch1 | 0
ch2 | 0
ch3 | 0
7MB6121- | 0 | ? | ? | 0 | ? | - | 0
DE |  | Sonderteile |  | 1/ Bypass-Messzelle für extraktive Messung | Gerätetyp und Seriennummer des zugehörigen Gerätes (wenn bereits vorhanden) | Pfadlänge | Halterung | Heizsystem | Gasstrahlpumpe | Beheizte Gaszuleitung mit Regler (max 200°C) | Beheizte Gasableitung mit Regler (max 200°C) | Spannung | Sprache der Dokumentation |  | Test-Kits | Kit Typ | Messgas | Konzentration |  | Weitere Sonderteilanfragen |  |  | 2/ Spezialflansch (Nicht in Verbindung mit EX-Geräten) | Gerätetyp | Anzahl an Flanschen | Norm | oder | Diameter | Dicke | Druck | Richtung der Schrauben | Anzahl der Dichtungen | Dichtungsmaterial | [12 empty] | Driftprüfkit | Kalibrierprüfkit | Nullgas-Prüfkit | Linearitätsprüfkit
EN |  | Special Hardware |  | 1/ Flowcell for extractive measurement | Analyzer MLFB and serial number (in case of already delivered analyzer) | Path length | Mount | Heating system | Gas jet pump | Heated gas inlet line with regulator (max 200°C) | Heated gas outlet line with regulator (max 200°C) | Voltage | Language of documentation |  | Test kits | Type of kit | Measurement gas | Concentration |  | Other hardware requests |  |  | 2/ Special Flange (Not to be used with EX-Devices) | Device type | Number of flanges | Regulation | or | Diameter | Thickness | Pressure | Direction of fastening | Number of gaskets | Material of gaskets | [12 empty] | Drift verification kits | Calibration verification kits | Zero gas test kit | Linearity verification kit
DE | Sonderlänge: | Gestell zur Wandmontage | Mobiles Gestell | ohne Gestell | ohne | Heizsystem mit Regler, bis zu 200°C | benötigt | Sonderlänge (ganze meter): | Schrauben von Geräteseite aus in Richtung Prozess geschraubt | Schrauben von Prozessseite aus in Richtung Gerät geschraubt | Graphit
EN | Special length: | Wall mounted frame | Mobile frame | without frame | none | Heating system with regulator, max 200°C | required | Special length (full meters): | Screws screwed from device side to process side | Screws screwed from process side to device side | Graphite
1m (standard) | Wall mounted frame | none | none | none | 110V | EN | CD6 | Screws screwed from device side to process side |  | Viton
Special length: | Mobile frame | Heating system with regulator, max 200°C | required | 1m | 230V |  | SITRANS SL | Screws screwed from process side to device side |  | Graphite
| without frame |  |  | 2m
5m
10m
Special length (full meters):
DE
EN
YES
NO
DE |  | FAT angefordert ? |  | Erforderliche Tests für jedes Analysegerät (siehe FAT tests description für weitere Angaben für jede Option) | Nachweisgrenze | Anzahl NWG Messungen | Drift/Wiederhohlbarkeit | Drift/Wiederhohlbarkeit Dauer (Stunden) | Linearität/Reproduzierbarkeit | Anzahl Reproduzierbarkeitsmessungen | Überprüfung Verkabelung und Erdung | Stromausfalltest | Alarm und Signal Überprüfung | Gewünschte Zertifikatsstufe | Verifikationskit Überprüfung | Gasart | Spannungstest | Sichtprüfung Gerät und losen Teile | Transmissionstest | Verwendung spezieller Gasflaschen | Fern-FAT |  | Bestellinformationen | Schätzpreis | Bemerkungen
EN |  | FAT requested ? |  | Required test per each analyzer (see FAT tests description for more details about content for each option) | Detection limit | Nb of DL measurement | Drift/Repeatability test | Drift/Repeatability test duration (hours) | Linearity/Reproducibility test | Nb of reproducibility measurement | Wiring and grounding check | Power failure test | Alarm and signal check | Level of certificate needed | Verification kit check test | Gas type | Voltage test | Visual check of device and loose parts | Transmission test | Use of special gas bottle | Remote FAT |  | Ordering information | Estimated price | Remarks
DE | [5 empty] | Jeder Kanal und jede Komponente muss gezählt werden |  | Wenn mehrere Kanäle oder Komponenten erforderlich sind, entspricht die Dauer der Summe der einzelnen gewünschten Kanäle und Komponenten |  | Jeder Kanal und jede Komponente muss gezählt werden |  |  |  | Siehe die 2 letzten Spalten der "FAT tests description", um die Unterschiede zwischen Standard- und Erweiterten Zertifikaten zu sehen | [5 empty] | Preis und verzögerte Lieferzeit auf Anfrage |  |  |  | auf Anfrage | - Bitte beachten Sie, dass der Tag des Besuchs mindestens 6 Wochen vor dem Datum des Besuchs vereinbart werden muss. | - Alle Tests werden mit zertifizierten Gasflaschen und geprüften Gasmischegeräte durchgeführt. Entsprechende Zertifikate werden mitgeliefert. | - Die Tests werden mit den Werksprüfeinrichtungen durchgeführt. Auf Anfrage kann der Kunde die Verwendung der gekauften Sensoren beantragen und der Preis wird je nach den gewünschten Komponenten und der Anzahl der Kanäle berechnet | - Je nach gewählter Länge des Drift-Tests kann dieser teilweise über Nacht laufen. Wenn der FAT nur einen Tag dauert, kann der Kunde entweder an der Startphase (Installation und erste Messungen) oder an der Endphase (Beendigung des Tests und erste Analyse der Ergebnisse) teilnehmen. | - Die Überprüfung der Dokumente wird am Ende der FAT durchgeführt. - Erweiterte Zertifikate werden 3 Wochen nach dem FAT-Tag zugestellt. | - Die gewünschten Temperatur- und Druckbedingungen werden vom Kunden in "FAT tests description" angegeben, wir werden im Gegenzug die nächstliegenden Bedingungen vorschlagen, die wir anbieten können.
EN | [5 empty] | Each required channel and component must be counted |  | If several channels or component are required, the duration will be the sum of each wished channel and component |  | Each required channel and component must be counted |  |  |  | See the 2 last colums of "FAT tests description" to see the differences between standards and advanced certificates | [5 empty] | Price and delayed delivery time given on request |  |  |  | on request | - Please note that the day of visit has to be agreed on at least 6 weeks before the date of the visit. | - All the tests will be performed with certified gas bottles and verified gas mixers and generators. Corresponding certificates will be delivered. | - The tests will be performed with the factory setup. On request the customer can ask to use the purchased sensors and the price will be calculated according to the wished components and number of channels | - Depending on the chosen lenght of Drift test, it may run partially overnight. If the FAT lasts only one day, the customer can participate to either the startup phase (installation and first measurements) or the ending (stop the test and the first analysis of the results). | - Documents review will be made at the end of the FAT - Extended level certificates will be delivered 3 weeks after the FAT day | - The wished condtions of Temperature and Pressure will be described by the customer in "FAT tests description" , we will propose in return the nearest conditions we are able to provide.
Kanal | Channel
Druck (mbar(a)) | Pressure (mbar(a))
Temperatur (°C) | Temperature (°C)
Konzentration Gas 1 (ppm/%.Vol) | Concentration Gas 1 (ppm/%.Vol)
Konzentration Gas 2 (ppm/%.Vol) | Concentration Gas 2 (ppm/%.Vol)
Nachweisgrenze | Detection Limit
NWG 1 | DL 1
NWG 2 | DL 2
NWG 3 | DL 3
NWG 4 | DL 4
NWG 5 | DL 5
NWG 6 | DL 6
NWG 7 | DL 7
NWG 8 | DL 8
NWG 9 | DL 9
Drift Test / Wiederholbarkeit | Drift Test / Repeatability Test
Drift Test 1 | Drift test 1
Drift Test 2 | Drift test 2
Drift Test 3 | Drift test 3
Linearität / Reproduzierbarkeit | Linearity / Reproductibility
Linearität Test 1 | Linearity test 1
Linearität Test 2 | Linearity test 2
Linearität Test 3 | Linearity test 3
Linearität Test 4 | Linearity test 4
Linearität Test 5 | Linearity test 5
Linearität Test 6 | Linearity test 6
Linearität Test 7 | Linearity test 7
Linearität Test 8 | Linearity test 8
Linearität Test 9 | Linearity test 9
Linearität Test 10 | Linearity test 10
Linearität Test 11 | Linearity test 11
Linearität Test 12 | Linearity test 12
Linearität Test 13 | Linearity test 13
Linearität Test 14 | Linearity test 14
Linearität Test 15 | Linearity test 15
Linearität Test 16 | Linearity test 16
Linearität Test 17 | Linearity test 17
Linearität Test 18 | Linearity test 18
Linearität Test 19 | Linearity test 19
Linearität Test 20 | Linearity test 20
Linearität Test 21 | Linearity test 21
Linearität Test 22 | Linearity test 22
Linearität Test 23 | Linearity test 23
Linearität Test 24 | Linearity test 24
Analytic side
Process side
Flange
Analytics side towards process side
Analytic side
Process side
Flange
Process side towards analytics side

## response lookups (hidden)
list with change of langage | yes | (if variable) | No EEx zone | moderate
| no | (if not variable) | ATEX 2/22 | elevate
|  |  | ATEX 1/21 | high
ATEX 0/20
FM Cl I,II,III DIV I T6
DE |  | LDS6 Spezifikationsformular: nur auszufüllen durch Siemens HQ-Mitarbeiter |  | Spezifikationen - Für nicht gelistete Eigenschaften und fehlende Angaben sind die Katalogspezifikationen gültig. |  | Messkomponente 1 möglich? | Messbereich | Nachweisgrenze (NG) | Wiederholgenauigkeit |  | Genauigkeit |  | Messkomponente 2 möglich? | Messbereich | Nachweisgrenze (NG) | Wiederholgenauigkeit unter konstanten Bedingungen |  | Genauigkeit |  | Prozessgastemperaturintervall | Kompensationssignal erforderlich | Prozessgasdruckintervall | Kompensationssignal erforderlich | Messpfadlänge | Staubbeladung | Ex-Zone Sensoren | Spülung prozessseitig möglich mit |  |  |  | empfohlener Spülgasfluss | Spülung sensorseitig | möglich mit: |  |  | Bestellinformation | LDS 6 Zentraleinheit |  |  |  | CD 6 Sensor, Kanal 1 |  | CD 6 Sensor, Kanal 2 |  | CD 6 Sensor, Kanal 3 |  | Spezielles Material |  | nötig? | Beschreibung | MFLB | F-Preis | L-Preis |  | Bemerkungen |  |  |  |  | Kanal 1 | Kanal 2 | Kanal 3 | des aktuellen Messwertes oder NG, was immer größer ist
EN |  | LDS6: Return Form - to be filled out by Siemens HQ staff only! |  | Specifications - For specification not listed below and in case of missing data the catalogue specs are valid. |  | Gas Component 1 feasible? | Measuring range | Detection Limit (DL) | Repeatability |  | Accuracy |  | Gas Component 2 feasible? | Measuring range | Detection Limit (DL) | Repeatability under constant conditions |  | Accuracy |  | Gas temperature range | Compensation signal required | Gas Pressure range | Compensation signal required | Measurement path length | Dust load | Harzardous sensor environment | Purging process side possible with |  |  |  | Purging flow recommended | Purging sensor side | possible with: |  |  | Order information | LDS 6 Central unit |  |  |  | CD 6 Sensor, Channel 1 |  | CD 6 Sensor, Channel 2 |  | CD 6 Sensor, Channel 3 |  | Special Hardware |  | needed? | Description | Order # | F-Price | L-Price |  | Remarks |  |  |  |  | Channel 1 | Channel 2 | Channel 3 | of measurement value or DL, whichever of both is higher
Bemerkungen
Remarks
DE |  | Sitrans SL Spezifikationsformular: nur auszufüllen durch Siemens HQ-Mitarbeiter |  | Spezifikationen - Für nicht gelistete Eigenschaften und fehlende Angaben sind die Katalogspezifikationen gültig. | Messkomponente möglich? | Messbereich | Nachweisgrenze (NG) | Wiederholgenauigkeit unter konstanten Bedingungen | des aktuellen Messwertes oder NG, was immer größer ist |  | Prozessgastemperaturintervall | Kompensationssignal erforderlich | Prozessgasdruckintervall | Kompensationssignal erforderlich | Messpfadlänge | Staubbeladung | Ex-Zone Sensoren | Spülung prozessseitig möglich mit | Instrumentenluft* | Gebläseluft | empfohlener Spülgasfluss | Spülung sensorseitig | möglich mit: | Instrumentenluft* |  |  | Bestellinformation | SITRANS SL |  |  |  | Spezielles Material | [13 empty] | Bemerkungen |  |  |  |  | nötig? | Beschreibung | MFLB | F-Preis | L-Preis
EN |  | Sitrans SL: Return Form - to be filled out by Siemens HQ staff only! |  | Specifications - For specification not listed below and in case of missing data the catalogue specs are valid. | Gas component feasible? | Measuring range | Detection Limit (DL) | Repeatability under constant conditions | of measurement value or DL, whichever of both is higher |  | Gas temperature range | Compensation signal required | Gas Pressure range | Compensation signal required | Measurement path length | Dust load | Harzardous sensor environment | Purging process side possible with | Instrument air* | Air blower | Purging flow recommended | Purging sensor side | possible with: | Instrument air* |  |  | Order information | SITRANS SL |  |  |  | Special Hardware | [13 empty] | Remarks |  |  |  |  | needed? | Description | Order # | F-Price | L-Price
DE | Fragebogen für in-situ Prozessanalyse | [Einheit] | ja | nein | O2 Hochdruck (0-200°C) | Andere: | Ungenutzt | Keine EEx Zone | Edelstahl 1.4305/303 | Polypropylen | Motorprüfstand (DN65/PN6) | Ja, ungeheizt, Wandmontage | Ja, ungeheizt, Wandmontage, Pumpe | Ja, geheizt, Wandmontage, Pumpe | Ja, geheizt, Rollwagen, Pumpe | Sonderlänge: | Deutsch | Englisch | Französisch | Spanisch | Italienisch | Schwellwertüberwachung | Konzentrationsüberwachung | beides | Instrumentenluft* | Gebläseluft | Dampf | wenn nötig | CO - Kein Methan im Prozess | (wenn variabel) | (wenn nicht variabel) | Eingeschränkt: | nur bei korrosiver Umgebungsluft | mbar abs | mbar rel | abgeraten | Keine | minimal | typisch | F-Preis | L-Preis | MLFB | Beschreibung | Siehe PMD |  | mäßig | erhöht | hoch
EN | Configuring questionnaire for in-situ process analysis | [unit] | yes | no | O2 high pressure (0-200°C) | Other: | Not used | No EEx zone | Stainless steel 1.4305/303 | Polypropylene | Engine lab version (DN65/PN6) | Yes, unheated, wall mount | Yes, unheated, wall mount, pump | Yes, heated, wall mount, pump | Yes, heated, carrier, wall mount, pump | Customized length: | German | English | French | Spanish | Italian | Threshold control | Concentration monitoring | both | Instrument air* | Air blower | Steam | if necessary | CO - No methan in the process | (if variable) | (if not variable) | Limited: | only if air is corrosive | mbara | mbarg | disadvised | None | minimal | typical | F-Price | L-Price | Order # | Description | See PMD |  | moderate | elevate | high
LDS6_DE
LDS6_EN
SISL_DE
SISL_EN
[Einheit] | [Einheit] | ja | Ungenutzt
vol% | mbar abs | nein | O2 (0-600°C) | Keine EEx Zone | Edelstahl 1.4305/303 | 400 mm | DN65/PN6 | nein | 5 | 5 | Deutsch | Schwellwertüberwachung | O2 | 340mm | DN50/PN25 | 5m | Analog | (wenn variabel) | ja | Keine EEx Zone | °C | m | mg/Nm3 | nein
ppmv | mbar rel | wenn nötig | O2 Hochdruck (0-200°C) | ATEX zone 0/20 | Hastelloy C-22 | 800 mm | ANSI 4"/150lbs | Ja, ungeheizt, Wandmontage | 10 | 10 | Englisch | Konzentrationsüberwachung | CO - Kein Methan im Prozess | Andere: | DN50/PN40 | 10m | PROFIBUS DP | (wenn nicht variabel) | nein | ATEX zone 1/21 | °F | inch | mg/m3 | SIL1
| psia |  | O2 (600-1200°C) | ATEX zone 1/21 | Andere: | 1200 mm | Motorprüfstand (DN65/PN6) | Ja, ungeheizt, Wandmontage, Pumpe | 25 | 25 | Französisch | beides |  |  | ANSI 4"/150lbs | 25m | Modbus |  | Eingeschränkt: | ATEX zone 2/22 | K |  | g/Nm3
| psig |  | NH3 | ATEX zone 2/22 |  |  |  | Ja, geheizt, Wandmontage, Pumpe | 40 | Sonderlänge: | Spanisch | [8 empty] | FM Cl I,II,III DIV I T6 |  |  | g/m3
| hPa abs |  | NH3/H2O |  |  |  |  | Ja, geheizt, Rollwagen, Pumpe | 50 |  | Italienisch
| hPa rel |  | HCl | [5 empty] | Sonderlänge:
HCl/H2O
HF
HF/H2O
CO
CO/CO2
CO2
H2O
Andere:
Application | N2 | Trockene Instrumentenluft | Instrumentenluft | Dampf |  | Sensor purge needed
A | ja | nein | nein | nein | O2 | ja | O2 | Keine
C | ja | ja | ja | abgeraten | NH3 | nur bei korrosiver Umgebungsluft | NH3 | Keine
D | ja | ja | nein | nein | NH3/H2O | ja | NH3 | H2O
E | ja | ja | ja | abgeraten | HCl | nur bei korrosiver Umgebungsluft | HCl | Keine
F | ja | ja | nein | nein | HCl/H2O | ja | HCl | H2O
G | ja | ja | ja | abgeraten | HF | nur bei korrosiver Umgebungsluft | HF | Keine
H | ja | ja | nein | nein | HF/H2O | ja | HF | H2O
J | ja | ja | ja | abgeraten | CO | nur bei korrosiver Umgebungsluft | CO | Keine
K | ja | ja | ja | abgeraten | CO/CO2 | nur bei korrosiver Umgebungsluft | CO | CO2
L | ja | ja | ja | abgeraten | CO2 | nur bei korrosiver Umgebungsluft | CO2 | Keine
M | ja | ja | nein | nein | H2O | ja | H2O | Keine
|  |  | c limit | c*m limit | DL without crossgas | DL with crossgas | Accuracy
AB | 600 … 1200 | 950 … 1050 | 100% | 240%*m |  |  | 5
AC | 0 … 600 | 950 … 1050 | 100% | 75%*m |  |  | 2 up to 200deg, 5 above
AP | 0 … 200 | 950 … 5000 | 100% | 75%*m |  |  | 2
CA | 0 … 150 | 950 … 1050 | 500ppmv | 2500ppmv*m |  |  | 2
CE | 250 … 350 | 950 … 1050 | 500ppmv | 2500ppmv*m |  |  | 2
CF | 300 … 400 | 950 … 1050 | 500ppmv | 2500ppmv*m |  |  | 2
CL | 0 … 400 | 920 … 1120 | 500ppmv | 2500ppmv*m |  |  | 2
CT | 0 … 150 | 950 … 1050 | 500ppmv | 2500ppmv*m |  |  | 2
DA | 0 … 150 | 950 … 1050 | 100ppmv | 1200ppmv*m |  |  | 2
DE | 250 … 350 | 950 … 1050 | 100ppmv | 1200ppmv*m |  |  | 2
DF | 300 … 400 | 950 … 1050 | 100ppmv | 1200ppmv*m |  |  | 2
DL | 0 … 400 | 920 … 1120 | 100ppmv | 1200ppmv*m |  |  | 2
DT | 0 … 150 | 950 … 1050 | 100ppmv | 1200ppmv*m |  |  | 2
EA | 0 … 150 | 950 … 1050 | 6000ppmv | 1200ppmv*m |  |  | 5
EH | 150 … 250 | 950 … 1050 | 6000ppmv | 1200ppmv*m |  |  | 5
ET | 120 … 210 | 950 … 1050 | 60ppmv | 720ppmv*m |  |  | 5
FA | 0 … 150 | 950 … 1050 | 100ppmv | 1200ppmv*m |  |  | 5
FH | 150…250 | 950 … 1050 | 100ppmv | 1200ppmv*m |  |  | 5
FT | 120 … 210 | 950 … 1050 | 60ppmv | 720ppmv*m |  |  | 3
GA | 0 … 150 | 950 … 1050 | 1500ppmv | 200ppmv*m | 0.1ppmv*m |  | 5
GH | 150 … 250 | 950 … 1050 | 1500ppmv | 200ppmv*m | 0.11ppmv*m @150deg |  | 5
HA | 0 … 150 | 950 … 1050 | 200ppmv | 200ppmv*m |  |  | 5
HH | 150 … 250 | 950 … 1050 | 200pppmv | 200ppmv*m |  |  | 5
JC | 0 … 600 | 950 … 1050 | 100% | 40%*m |  |  | 2
KD | 0 … 400 | 800 … 1400 | 100% | 200%*m |  |  | 2
LA | 0 … 150 | 950 … 1050 | 100% | 40%*m |  |  | 2
MA | 0 … 150 | 950 … 1050 | 30% | 240%*m |  |  | 5
MT | 0 … 150 | 950 … 1050 | 30% | 240%*m |  |  | 5
°C | 1 | 0 | 0 |  | 0
°F | 1.8 | -17.7778 | 0 |  | -17.7778
hPa abs | 1 | 0 | 0 |  | 0
hPa rel | 1 | 1000 | 1 |  | 1000
inch | 39.3701 | 0 | 0 |  | 0
K | 1 | -273.15 | 0 |  | -273.15
m | 1 | 0 | 0 |  | 0
mbara | 1 | 0 | 0 |  | 0
mbarg | 1 | 1000 | 1 |  | 1000
mbar abs | 1 | 0 | 0 |  | 0
mbar rel | 1 | 1000 | 1 |  | 1000
psig | 0.014504 | 1000 | 1 |  | 1000
psia | 0.014504 | 0 | 0 |  | 0
Compose MLFB LDS6
ch1 | 0
ch2 | 0
ch3 | 0
7MB6121- | 0 | ? | ? | 0 | ? | - | 0
DE |  | Sonderteile |  | Bypass-Messzelle für extraktive Messung | Gerätetyp und Seriennummer des zugehörigen Gerätes (wenn bereits vorhanden) | Länge | Halterung | Heizsystem | Pumpe | Beheizte Zuleitung mit Regler | Beheizte Ableitung mit Regler | Spannung | Sprache der Dokumentation |  |  | Spezialflansch | Gerätetyp | Anzahl an Flanschen | Norm | oder | Diameter | Dicke | Druck | Richtung der Schrauben | Anzahl der Dichtungen | Dichtungsmaterial
EN |  | Special Hardware |  | Flowcell for extractive measurement | Device type used with and serial number (in case of already delivered device) | Length | Mount | Heating system | Pump | Heated inlet line with regulator | Heated outlet line with regulator | Voltage | Language of documentation |  |  | Special Flange | Device type | Number of flanges | Regulation | or | Diameter | Thickness | Pressure | Direction of fastening | Number of gaskets | Material of gaskets
DE | Sonderlänge: | Gestell zur Wandmontage |  | ohne Gestell | ohne | Heizsystem mit Regler, bis zu 200°C | benötigt | Sonderlänge (ganze meter): | Schrauben von Geräteseite aus in Richtung Prozess geschraubt | Schrauben von Prozessseite aus in Richtung Gerät geschraubt | Graphit
EN | Special length: | Wall mounted frame | Mobile frame | without frame | none | Heating system with regulator, max 200°C | required | Special length (full meters): | Screws screwed from device side to process side | Screws screwed from process side to device side | Graphite
1m (standard) | Gestell zur Wandmontage | ohne | ohne | ohne | 110V | EN | CD6 | Schrauben von Geräteseite aus in Richtung Prozess geschraubt |  | Viton
Sonderlänge: | 0 | Heizsystem mit Regler, bis zu 200°C | benötigt | 1m | 230V |  | SITRANS SL | Schrauben von Prozessseite aus in Richtung Gerät geschraubt |  | Graphit
| ohne Gestell |  |  | 2m
5m
10m
Sonderlänge (ganze meter):
DE
EN
DE |  | Sitrans TDL Spezifikationsformular: nur auszufüllen durch Siemens HQ-Mitarbeiter |  | Spezifikationen - Für nicht gelistete Eigenschaften und fehlende Angaben sind die Katalogspezifikationen gültig. | Messkomponente 1 möglich? | Messbereich | Nachweisgrenze (NG) | Wiederholgenauigkeit unter konstanten Bedingungen | des aktuellen Messwertes oder NG, was immer größer ist | Messkomponente 2 möglich? | Messbereich | Nachweisgrenze (NG) | Wiederholgenauigkeit unter konstanten Bedingungen | des aktuellen Messwertes oder NG, was immer größer ist |  | Prozessgastemperaturintervall | Kompensationssignal erforderlich | Prozessgasdruckintervall | Kompensationssignal erforderlich | Messpfadlänge | Staubbeladung | Ex-Zone Sensoren | Spülung prozessseitig möglich mit | Instrumentenluft* | Gebläseluft | empfohlener Spülgasfluss | Spülung sensorseitig | möglich mit: | Instrumentenluft* |  |  | Bestellinformation | SITRANS TDL |  |  |  | Spezielles Material | [13 empty] | Bemerkungen |  |  |  |  | nötig? | Beschreibung | MFLB | F-Preis | L-Preis
EN |  | Sitrans TDL: Return Form - to be filled out by Siemens HQ staff only! |  | Specifications - For specification not listed below and in case of missing data the catalogue specs are valid. | Gas component 1 feasible? | Measuring range | Detection Limit (DL) | Repeatability under constant conditions | of measurement value or DL, whichever of both is higher | Gas component 2 feasible? | Measuring range | Detection Limit (DL) | Repeatability under constant conditions | of measurement value or DL, whichever of both is higher |  | Gas temperature range | Compensation signal required | Gas Pressure range | Compensation signal required | Measurement path length | Dust load | Harzardous sensor environment | Purging process side possible with | Instrument air* | Air blower | Purging flow recommended | Purging sensor side | possible with: | Instrument air* |  |  | Order information | SITRANS TDL |  |  |  | Special Hardware | [13 empty] | Remarks |  |  |  |  | needed? | Description | Order # | F-Price | L-Price
Analytic side
Process side
Flange
Analytics side towards process side
Analytic side
Process side
Flange
Process side towards analytics side